## Sheet1
mode 01	scale	description
01		monitor status
03		fuel system status
04		engine load
05		engine coolant temp
06		short term fuel trim
07		long term fuel trim
0c		engine RPM
0d		vehicle speed
0e		timing advance
0f		intake air temp
10		MAF air flow rate
11		throttle position
13		oxygen sensors present
15		oxygen sensor voltage
1c		conformant obd standards
1f		engine run time
21		distance traveled with MIL
24		equivalence ratio voltage
2e		commanded evap purge
30		warm-ups since codes cleared
31		distance since codes cleared
33		barometric pressure
34		equivalence ratio current
3c		catalyst temp 1
3e		catalyst temp 2
41		monitor status this cycle
42		control module voltage
43		absolute load
44		command equiv ratio
45		relative throttle position
47		absolute throttle position B
49		absolute throttle position D
4b		accelerator pedal position F
4c		commanded throttle actuator
4d		time run with MIL
4e		time since trouble code cleared
53		absolute evap vapor pressure